## metadata
schema_name | table_name | column_name | column_unit | column_description
crops_outp_ref | per_growing_season_fd | id5 |  | unique identifier for 5x5 arc minute grid cell
crops_outp_ref | per_growing_season_fd | crop_code |  | FAOSTAT crop code
crops_outp_ref | per_growing_season_fd | subcrop |  | subcrop (1 or 2) according to Portmann et al (2010) (can refer to spring or winter varieties, but this is not straighforward to distill)
crops_outp_ref | per_growing_season_fd | rf_ir |  | flag indicating whether the crop in this season was rainfed (0) or irrigated (1)
crops_outp_ref | per_growing_season_fd | pot_rf_ir |  | flag indicating potential presence of irrigation (in the end only irrigation is applied if grid cell is equipped for irrigation in year t according to Siebert et al. (2015)): if crop was irrigated in 2000 according to Portmann et al. (2010) then 1 else 0
crops_outp_ref | per_growing_season_fd | year |  | year of harvest
crops_outp_ref | per_growing_season_fd | harv_month |  | month of harvest
crops_outp_ref | per_growing_season_fd | cycledays | days | length of crop cycle: from emergence/germination (not sowing) to harvest
crops_outp_ref | per_growing_season_fd | gdd | degree days | growing degree days that built up over the growing season: from sowing to harvest
crops_outp_ref | per_growing_season_fd | eg | mm | evaporation of green water summed over the growing season
crops_outp_ref | per_growing_season_fd | eb_cr | mm | evaporation of blue water from capillary rise summed over the growing season
crops_outp_ref | per_growing_season_fd | eb_i | mm | evaporation of blue water from irrigation from surface- and or groundwater summed over the growing season
crops_outp_ref | per_growing_season_fd | tg | mm | transpiration of green water summed over the growing season
crops_outp_ref | per_growing_season_fd | tb_cr | mm | transpiration of blue water from capillary rise summed over the growing season
crops_outp_ref | per_growing_season_fd | tb_i | mm | transpiration of blue water from irrigation from surface- and or groundwater summed over the growing season
crops_outp_ref | per_growing_season_fd | ex | mm | soil evaporation when the crop does not experience water stress summed over the growing season
crops_outp_ref | per_growing_season_fd | tx | mm | transpiration when the crop does not experience water stress summed over the growing season
crops_outp_ref | per_growing_season_fd | sg_sow | mm | soil moisture, green, at the day of sowing
crops_outp_ref | per_growing_season_fd | sb_cr_sow | mm | soil moisture, blue water from capillary rise, at the day of sowing
crops_outp_ref | per_growing_season_fd | sb_i_sow | mm | soil moisture, blue water from irrigation from surface- and or groundwater, at the day of sowing
crops_outp_ref | per_growing_season_fd | sg_harv | mm | soil moisture, green, at the day of harvest
crops_outp_ref | per_growing_season_fd | sb_cr_harv | mm | soil moisture, blue water from capillary rise, at the day of harvest
crops_outp_ref | per_growing_season_fd | sb_i_harv | mm | soil moisture, blue water from irrigation from surface- and or groundwater, at the day of harvest
crops_outp_ref | per_growing_season_fd | biomass | tonne/ha | above-ground biomass produced over the growing season
crops_outp_ref | per_growing_season_fd | biomass_pot | tonne/ha | above-ground biomass that could have been obtained over the growing season if there was not any stress resulting in stunned growth, stomatal closure or early senescence
crops_outp_ref | per_growing_season_fd | hi | % | harvest index (at harvest)
crops_outp_ref | per_growing_season_fd | tempstr | % | temperature stress that reduced biomass production: average during growing cycle (from germination onwards)
crops_outp_ref | per_growing_season_fd | expstr | % | water stress that reduces canopy expansion and (depending on timing and strength of the stress) might have a positive effect on HI: average during growing cycle (from germination onwards)
crops_outp_ref | per_growing_season_fd | stostr | % | water stress that reduces crop transpiration (stomatal closure) and the root zone expansion, and (depending on timing and strength of the stress) might have a negative effect on the HI: average during growing cycle (from germination onwards)
crops_outp_ref | per_growing_season_fd | eto | mm | reference evapotranspiration summed over the growing season
crops_outp_ref | per_growing_season_fd | rain | mm | precipitation summed over the growing season
crops_outp_ref | per_growing_season_fd | irri | mm | irrigation water applied summed over the growing season
crops_outp_ref | per_growing_season_fd | cap_rise | mm | capillary rise summed over the growing season
crops_outp_ref | per_growing_season_fd | infilt | mm | infiltration summed over the growing season
crops_outp_ref | per_growing_season_fd | deep_perc | mm | deep percolation (to groundwater) summed over the growing season
crops_outp_ref | per_growing_season_fd | runoff | mm | runoff from the field summed over the growing season
crops_outp_ref | per_growing_season_fd | eto_tots | mm | reference evapotranspiration summed over the full simulation: from day after previous harvest to this season's harvest
crops_outp_ref | per_growing_season_fd | rain_tots | mm | precipitation summed over the full simulation: from day after previous harvest to this season's harvest
crops_outp_ref | per_growing_season_fd | gdd_tots | degree days | growing degree days that built up over the full simulation: from day after previous harvest to this season's harvest
crops_outp_ref | per_growing_season_fd | e_tots | mm | soil evaporation summed over the full simulation: from day after previous harvest to this season's harvest
crops_outp_ref | per_growing_season_fd | harv_area | ha | harvested area in year of harvest after scaling to FAOSTAT national statistics
crops_outp_ref | per_growing_season_fd | yield_aquacrop | tonne/ha | dry yield (biomass x HI) simulated by AquaCrop
crops_outp_ref | per_growing_season_fd | yield | tonne/ha | fresh yield after scaling production and harvested area to FAOSTAT national statistics
crops_outp_ref | per_month_in_growing_season | id5 | - | unique identifier for 5x5 arc minute grid cell
crops_outp_ref | per_month_in_growing_season | crop_code | - | FAOSTAT crop code
crops_outp_ref | per_month_in_growing_season | rf_ir | - | flag indicating whether the crop in this season was rainfed (0) or irrigated (1)
crops_outp_ref | per_month_in_growing_season | year | - | year t
crops_outp_ref | per_month_in_growing_season | month | - | month m
crops_outp_ref | per_month_in_growing_season | gdd | degree days | growing degree days that built up during the days of this month that were part of the growing season
crops_outp_ref | per_month_in_growing_season | eg | mm | evaporation of green water summed over the days of this month that were part of the growing season
crops_outp_ref | per_month_in_growing_season | eb_cr | mm | evaporation of blue water from capillary rise summed over the days of this month that were part of the growing season
crops_outp_ref | per_month_in_growing_season | eb_i | mm | evaporation of blue water from irrigation from surface- and or groundwater summed over the days of this month that were part of the growing season
crops_outp_ref | per_month_in_growing_season | tg | mm | transpiration of green water summed over the days of this month that were part of the growing season
crops_outp_ref | per_month_in_growing_season | tb_cr | mm | transpiration of blue water from capillary rise summed over the days of this month that were part of the growing season
crops_outp_ref | per_month_in_growing_season | tb_i | mm | transpiration of blue water from irrigation from surface- and or groundwater summed over the days of this month that were part of the growing season
crops_outp_ref | per_month_in_growing_season | irri | mm | irrigation water applied summed over the days of this month that were part of the growing season
crops_outp_ref | per_month_in_growing_season | biomass | tonne/ha | above-ground biomass produced by the end of this month
crops_outp_ref | per_month_in_growing_season | tempstr | % | temperature stress that reduced biomass production: average during growing cycle (from germination onwards) by the end of this month
crops_outp_ref | per_month_in_growing_season | expstr | % | water stress that reduces canopy expansion and (depending on timing and strength of the stress) might have a positive effect on HI: average during growing cycle (from germination onwards) by the end of this month
crops_outp_ref | per_month_in_growing_season | stostr | % | water stress that reduces crop transpiration (stomatal closure) and the root zone expansion, and (depending on timing and strength of the stress) might have a negative effect on the HI: average during growing cycle (from germination onwards) by the end of this month
crops_outp_ref | per_month_in_growing_season | harv_area | ha | harvested area in year of harvest after scaling to FAOSTAT national statistics